## Cover Page
Title of the project activity | Taishan Geothermal Central Heating System
GS ID of the project activity | GS 11167
Version number of this calculation sheet | 2
Date | 28/07/2021

## Basic Data
Taishan Geothermal Central Heating System
Parameters
| Parameters | Value | Unit | Description
| EFCO2,i | 87.3 | tCO2/TJ | IPCC default values at the lower limit of the uncertainty at a 95% confidence interval as provided in table 1.4 of Chapter 1 of Vol.2 (Energy) of 2006 IPCC Guidelines on National GHG Inventories (cooking coal)
| EFEL,j,y | 0.57205 | tCO2/MWh | Baseline emission factors of China's regional power grids for emission reduction projects in 2019
| Tj | 3600 | hour | Number of hours per year heat utilization at well j, the data is regulated by local government
| CF | 3.6 |  | Conversion factor from GWh to TJ
| HIm,residential | 45 | W/m2 | Design code for city heating network CJJ 34-2010
| HIm,commercial | 55 | W/m2 | Design code for city heating network CJJ 34-2010
| Am,residential | 248.0907 | 10,000 m2 | Net heating area for construction type of residential building, the data is from the approved FSR
| Am,commercial | 9.4516 | 10,000 m2 | Net heating area for construction type of commercial building, the data is from the approved FSR
| Hff | 0 |  | Heat supplied by fossil fuel boiler, in case a boiler is used to meet the het demand of network. In the project, no fossil fuel boiler is installed.
| LossPJy | 10% |  | To be conservative, choose the value from manufacturer specifications. It can be calculated as 10%*Am*HIm*Tj*CF*10-9
| ηBL,i | 85% |  | The highest efficiency provided by 3 manufactures and Table 4 New coal fired boiler of AM0072
| wi | 1 |  | Research on Heating in Winter of Taishan Village published by Xinzheng Housing and Urban-Rural Development Bureau
| Estimate of annual electricity consumption per m2 of heating space for residential buildings | 4.9 | kWh/m2 | FSR
| Estimate of annual electricity consumption per m2 of heating space for commercial buildings | 6.5 | kWh/m2 | FSR

## BE-Step 2
Baseline emissions
Step 2. Estimate net quantity of heat supplied by the geothermal heat resource in the project activity
ex post (HSy)
Sub-area | Am (m2)
| Residential | Commercial | LossPJy (TJ) | Am*HIm*Tj *CF*10-9 | HCAP (TJ) | HSy(TJ)
No.4 Village Group | 770000 |  | 44.9064 | 449.064 | 493.9704
Zhengrongfu | 730400 |  | 42.5969 | 425.9693 | 468.5662
Taishan Villa | 430507 | 94516 | 31.8443 | 318.4427 | 350.287
Wangdong Community | 550000 |  | 32.076 | 320.76 | 352.836
Total | 2480907 | 94516 | 151.4236 | 1514.236 | 1665.6596 | 1638.7272
For ex ante estimation, average flow rate and temperature difference at the geothermal well will be used
The average flow rate of the geothermal well | 150 | m3/h
Temperature difference | 66 | ℃
Number of production wells | 11
HSy,estimated | 1638.7272 | TJ
𝑄_(𝑗,𝑑,𝑦)=(𝐹𝑅_(𝑗,𝑑,𝑦)⋅Δ𝑡_(𝑗,𝑑,𝑦)⋅4.18)/3.6⋅10^(−9)

## BE-Step 3
Baseline emissions
Step 3. Calculate baseline emissions from heat produced
BEy = Ʃi [ HSBLi,y  EFCO2,i /ηBL,i ]
HSy - LossPJy = Ʃi HSBLi,y - LossBLy.
| Ʃi HSBLi,y = | HSy - LossPJy + LossBLy.
Year | 1 | 2 | 3 | 4 | 5
HSy (TJ) | 1638.7272 | 1638.7272 | 1638.7272 | 1638.7272 | 1638.7272
LossPJy (TJ) | 151.4236 | 151.4236 | 151.4236 | 151.4236 | 151.4236
LossBLy (TJ) | 0 | 0 | 0 | 0 | 0
HSBLi,y (TJ) | 1487.3036 | 1487.3036 | 1487.3036 | 1487.3036 | 1487.3036
BEy (tCO2e/yr) | 152754 | 152754 | 152754 | 152754 | 152754

## Project Emission
Project emission
Step 1: Calculate project emissions from fugitive emissions resulting from non-condensable gases from the geothermal vents during the year y
Equal to zero as the project is identified as a low-temperature system.
Step 2: Calculate project emissions from additional electricity consumption as a result of the project activity
Year | 1 | 2 | 3 | 4 | 5
ECPJ,j,y (kWh) | 12770798.3 | 12770798.3 | 12770798.3 | 12770798.3 | 12770798.3
ECPJ,j,y(MWh) | 12770.7983 | 12770.7983 | 12770.7983 | 12770.7983 | 12770.7983
EFEL,j,y (tCO2/MWh) | 0.57205 | 0.57205 | 0.57205 | 0.57205 | 0.57205
(1+TDLj,y) | 1.2 | 1.2 | 1.2 | 1.2 | 1.2
PEEC,y (tCO2e/yr) | 8767 | 8767 | 8767 | 8767 | 8767
Step 3: Calculate project emissions from fossil fuel consumed as a direct result of the operations of the project activity
Equal to zero as no fossil fuel will be used to operate the geothermal facility
Project Emissions
Year | 1 | 2 | 3 | 4 | 5
PEy | 8767 | 8767 | 8767 | 8767 | 8767

## ER
Emission Reductions
Year | Baseline emissions (t CO2e) | Project emissions (t CO2e) | Leakage (t CO2e) | Emission reductions (t CO2e)
01/11/2020-31/03/2021 | 152754 | 8767 | 0 | 143987
01/11/2021-31/03/2022 | 152754 | 8767 | 0 | 143987
01/11/2022-31/03/2023 | 152754 | 8767 | 0 | 143987
01/11/2023-31/03/2024 | 152754 | 8767 | 0 | 143987
01/11/2024-31/03/2025 | 152754 | 8767 | 0 | 143987
Total | 763770 | 43835 | 0 | 719935
Total number of crediting years | 5
Annual average over the crediting period | 152754 | 8767 | 0 | 143987